## Start
SimSES
Simulation of Stationary Energy Systems
Variable in SimSES
Scenario | Peak Shaving |  | - | Everything in | boxed fields | is editable
Simulation period | 357 | days | simEnd | Parameters in grey are irrelevant for the chosen scenario and do not need to be specified.
Sample time | 1 | seconds | tSample | Adjust parameters in this file, save it and start SimSES by running startSimSES.m
Plot results | TRUE |  | flagPlot
Save results | TRUE |  | flagSave
Log aging results | FALSE |  | flagLogAging
Log outputs from battery equivalent circuit model | FALSE |  | flagLogBattEc

## Technical input
Battery |  |  | Variable in SimSES
Nominal energy | 100 | kWh | eBattNom
Nominal voltage | 50 | V | voltBattNom
Initial state of charge (SOC) | 100 | % | soc0
Lower limit of SOC | 0 | % | socLimLow
Upper limit of SOC | 100 | % | socLimHigh
Initial state of health (SOH) of storage capacity | 100 | % | sohCap0
Initial state of health (SOH) of storage resistance | 100 | % | sohRes0
Power consumption to operate storage | 0 | W | pStorageOp
Ambient temperature | 25 | °C | temperatureAmbient
Battery type | CLFP_Sony_US26650_Experiment_ocv_r | - | typeBatt
Aging type | No aging | - | typeAgingMdl
End of life at SOH = | 60 | % | agingMdl.remainCapacityEOL
Type of thermal model | @battModel_thermalCell | - | fctThermMdl
Operation Strategy | OSPeakShave | - | osStorage
Power Electronics
Rated power | 40 | kW | pInverterNom
Efficiency accuracy | 200 | - | etaAccuracy
Method | Formula | - | inverterMethod
Efficiency (only applicable if constant is chosen) | 95 | % | inverterEta
Parameter P_0 for formula | 0.0072 | - | inverterP_0
Parameter k for formula | 0.0345 | - | inverterK
Number of inverters for modular operation | 1 | - | inverterNumber
Switch value for inverters for modular operation (P/P_max) | 0.9 | - | inverterSwitch
PV and Residential
PV peak power | 5 | kW | pPVnom
PV curtailment | 70 | % | rCurtPV | Ratio of installed PV peak power to be curtailed for feed-in: 60 % with KfW subsidy, 70 % in general (Germany)
PV aging per year | 0 | % | rAgingPV
Annual load | 5000 | kWh | eAnnLoad
Time period of shifting load profiles (forecast) | 0 | s | tPersistFCLoad
Time period of shifting PV profiles (forecast) | 0 | s | tPersistFCPV
Parameters for Stress Detection Method
Step size for calling of stress characterization | 10 | - | stepSzStressCharact
Step size for calling of calendar aging model | 10 | - | stepSzCalAging
Step size for calling of cycle aging model | 10 | - | stepSzCycAging | should be smaller or equal to stepSizeStressCharacterization
Storage Replacement
Absolute time for first storage replacement | 0 | years | schedulReplace | Set 0 if no replacement is desired
Time interval for storage replacement | 0 | years | tReplace
FCR
Power to energy ratio | 0.7 | - | power2EnergyRatio
Wait factor for IDM transactions | 1 | - | idmTimeWait
Power factor for IDM transactions | 1 | - | idmPowerFactor
Power factor to limit IDM transactions | 0.42 | - | idmPowerLimitFactor
Log output results of FCR simulations | FALSE |  | flagLogFcrResults
Operate storage to FCR supply | TRUE | - | flagFcrSupply
Operate storage with IDM transactions | TRUE | - | flagIdmTransactions
Use old regulations | FALSE | - | flagOldRegulations

## Economic input
General parameters |  |  | Variable in SimSES
Interest rate | 5 | % | interestRate
Inflation rate | 3 | % | inflationRate
Depreciation period | 20 | years | depreciationPeriod
Start year | 2015 | - | yearStart
Storage Costs
Storage costs scenario | min | - | scenarioStorageCosts
Peripheric components costs | 0 | EUR | sysAuxCompCostFix
Installation costs | 1000 | EUR | installCost

## Backend
LUT Drop Down
Scenarios | Time Unit Simulation | Toggle Values | Operation Strategies Residential | Battery type | Aging type | PE Method | Electricity price scenario | Feed-in remuneration scenario | Storage costs scenario
Residential PV-battery system | seconds | TRUE | OSFcr | LiB_Rosenkranz | LiB_Rosenkranz | Constant | constant | constant | min
FCR | minutes | FALSE | OSPVHomeFeedInDamp | CLFP_Goebel | CLFP_Goebel | Formula | extrapolmeangrowth | constant Q1 18 | LFP_Optimizationpaper
Peak Shaving | days |  | OSPVHomeGreedy | NMC_Tesla_DailyCyclePowerwall | NMC_Tesla_DailyCyclePowerwall |  | extrapolavggrowth | constant market | NMC_Optimizationpaper
| years |  | OSPeakShave | CLFP_Sony_US26650_Experiment | CLFP_Sony_US26650_Experiment |  | extrapolmeangrowthinflationadjusted |  | PBS_Optimizationpaper
|  |  |  | CLFP_Sony_US26650_Experiment_ocv_r | CNMC_Molicel_IHR_18650a_ageing |  | linear
|  |  |  | CNMC_Molicel_IHR_18650a | No aging